## Flying machine airframe paramet
Parameter Name | Value | Unit
Mass | 5000 | kilogram | 质量
Fuselage Length | 8 | meter | 总长
Roll Axis Moment of Inertia | 8000 | kilogram-meter-square | 转动惯量
Pitch Axis Moment of Inertia | 20000 | kilogram-meter-square
Yaw Axis Moment of Inertia | 25000 | kilogram-meter-square
Coaxial Rigid Rotor Radius | 6 | meter | 旋翼半径
Coaxial Rigid Rotor Speed | 180 | meter per second | 旋翼速度
Lateral Distance from Center of Mass to Propeller Thruster along the Nose Direction | -3.5 | meter | 从质心到螺旋桨推进器沿机头方向的横向距离
Longitudinal Distance from Center of Mass to Propeller Thruster above the Fuselage | -0.2 | meter | 从质心到机身上方螺旋桨推进器的纵向距离
Horizontal Tail Surface Area | 1 | meter-square | 水平尾翼面积
Lateral Distance from Center of Mass to Horizontal Tail | -3 | meter | 水平尾翼横向距离
Vertical Tail Surface Area | 0.5 | meter-square | 垂直尾翼
Lateral Distance from Center of Mass to Vertical Tail | -3 | meter | 垂直尾翼横向距离
Longitudinal Distance from Center of Mass to Vertical Tail | 0.2 | meter | 垂直尾翼纵向距离

## Flying machine maneuvering volu
Maneuvering Volume | Selectable Range | Unit
Coaxial rotor overall distance | [0,30] | degree | 总距离 | 同轴旋翼 | x_1
Coaxial rotor differential total distance | [-25,25] | degree | 差分总距离 |  | x_2
Coaxial rotor longitudinal cycle pitch | [-25,25] | degree | 纵向循环俯仰 |  | x_3
Coaxial rotor lateral cycle pitch | [-25,25] | degree | 横向循环俯仰 |  | x_4
Propeller thruster operating capacity | [0,36] | \ | 推进螺旋桨推进能力 | 推进旋翼 | y_1
Elevator deflection values | [-25,25] | degree | 升降舵偏转值 |  | z_1
Rudder deflection values | [-25,25] | degree | 方向舵偏转值 |  | z_2

## Rotor moment factor
1、Rotor roll moment coefficient = roll deviation value + lateral pitch roll factor *lateral cycle pitch + differential total distance roll coefficient * differential total distance
2、Rotor pitch moment coefficient = pitch deviation value + longitudinal variable pitch coefficient * longitudinal cycle pitch + total pitch coefficient * overall distance + differential total pitch coefficient * differential total distance
3、Rotor yaw moment coefficient = yaw deviation + differential total pitch yaw coefficient * differential total distance
Note: Each maneuver takes the angle value
Rotor Advance Ratio = Flight Speed / Rotor Blade Tip Speed
Rotor advance ratio | 0 | 0.1 | 0.2 | 0.3
Roll deflection value | 0.0002 | 0.00035 | 0.0004 | 0.0004 | R_1
Rotor advance ratio | 0 | 0.1 | 0.2 | 0.3
Lateral pitch roll factor | 0.00028 | 0.00032 | 0.0004 | 0.00044 | R_2
Rotor advance ratio | 0 | 0.1 | 0.2 | 0.3
Differential total distance roll coefficient | -5e-05 | -0.00019 | -0.00024 | -0.00025 | R_3
Rotor advance ratio | 0 | 0.1 | 0.2 | 0.3
Pitch deviation value | 0.001 | 0.0014 | 0.0029 | 0.0042 | R_4
Rotor advance ratio | 0 | 0.1 | 0.2 | 0.3
Longitudinal variable pitch coefficient | 0.0002 | 0.00038 | 0.00045 | 0.0005 | R_5
Rotor advance ratio | 0 | 0.1 | 0.2 | 0.3
Total pitch coefficient | -2e-05 | 0.00017 | 0.00034 | 0.00043 | R_6
Rotor advance ratio | 0 | 0.1 | 0.2 | 0.3
Differential total pitch coefficient | 0.0001 | 5e-05 | -1e-06 | -1e-06 | R_7
Rotor advance ratio | 0 | 0.1 | 0.2 | 0.3
Yaw deviation value | 0.0003 | 0.0002 | 0.0001 | 0.0001 | R_8
Rotor advance ratio | 0 | 0.1 | 0.2 | 0.3
Differential total pitch yaw coefficient | 9e-05 | 0.00011 | 8e-05 | 8e-05 | R_8

## Propeller thrust and rotating m
Propeller thruster operating capacity | 4 | 8 | 12 | 16 | 20 | 24 | 28 | 32 | 36
Propeller thruster thrust (unit: N) | 200 | 1000 | 1900 | 2400 | 3200 | 4000 | 5800 | 8200 | 11000 | F_p
Propeller thruster rotational torque (unit: Nm) | 200 | 700 | 1100 | 1400 | 1900 | 2500 | 3700 | 4500 | 7000 | M_r2
推进能力系数与推力及扭矩的对应

## Horizontal and vertical tail mo
Horizontal tail moment coefficient = Horizontal tail moment coefficient deviation + Elevator coefficient * Elevator deflection angle
Vertical tail moment coefficient = Vertical tail moment coefficient deviation + Rudder coefficient * Rudder deflection angle
Note: Each maneuver takes the angle value
Rotor Advance Ratio = Flight Speed / Rotor Blade Tip Speed
Rotor advance ratio | 0 | 0.1 | 0.2 | 0.3
Horizontal tail moment coefficient deviation | -0.0001 | -0.0001 | -0.0001 | -0.0001 | R_9
Rotor advance ratio | 0 | 0.1 | 0.2 | 0.3
Elevator coefficient | -1e-06 | -1e-05 | -5e-05 | -0.00013 | R_10
Rotor advance ratio | 0 | 0.1 | 0.2 | 0.3
Vertical tail moment coefficient deviation | -1e-05 | -0.0001 | -0.00015 | -0.0002 | R_11
Rotor advance ratio | 0 | 0.1 | 0.2 | 0.3
Rudder coefficient | -1e-06 | -5e-06 | -1.6e-05 | -2.8e-05 | R_12