## Sheet1
Parameter Name | Value | Unit
Mass | 5000 | kilogram | 质量 | M
Fuselage Length | 8 | meter | 总长 | L
Roll Axis Moment of Inertia | 8000 | kilogram-meter-square | 转动惯量 | I_1
Pitch Axis Moment of Inertia | 20000 | kilogram-meter-square |  | I_2
Yaw Axis Moment of Inertia | 25000 | kilogram-meter-square |  | I_3
Coaxial Rigid Rotor Radius | 6 | meter | 旋翼半径 | R_1
Coaxial Rigid Rotor Speed | 180 | meter per second | 旋翼速度 | V_1
Lateral Distance from Center of Mass to Propeller Thruster along the Nose Direction | -3.5 | meter | 从质心到螺旋桨推进器沿机头方向的横向距离 | l_2
Longitudinal Distance from Center of Mass to Propeller Thruster above the Fuselage | -0.2 | meter | 从质心到机身上方螺旋桨推进器的纵向距离 | h_1
Horizontal Tail Surface Area | 1 | meter-square | 水平尾翼面积 | S_3
Lateral Distance from Center of Mass to Horizontal Tail | -3 | meter | 水平尾翼横向距离 | l_3
Vertical Tail Surface Area | 0.5 | meter-square | 垂直尾翼 | S_4
Lateral Distance from Center of Mass to Vertical Tail | -3 | meter | 垂直尾翼横向距离 | l_4
Longitudinal Distance from Center of Mass to Vertical Tail | 0.2 | meter | 垂直尾翼纵向距离 | h_4
Maneuvering Volume | Selectable Range | Unit
Coaxial rotor overall distance | [0,30] | degree | 总距离 | 同轴旋翼 | u_c
Coaxial rotor differential total distance | [-25,25] | degree | 差分总距离 |  | u_cd
Coaxial rotor longitudinal cycle pitch | [-25,25] | degree | 纵向循环俯仰 |  | u_e
Coaxial rotor lateral cycle pitch | [-25,25] | degree | 横向循环俯仰 |  | u_a
Propeller thruster operating capacity | [0,36] | \ | 推进螺旋桨推进能力 | 推进旋翼 | u_t
Elevator deflection values | [-25,25] | degree | 升降舵偏转值 |  | u_eh
Rudder deflection values | [-25,25] | degree | 方向舵偏转值 |  | u_av
Propeller thruster operating capacity | 4 | 8 | 12 | 16 | 20 | 24 | 28 | 32 | 36
Propeller thruster thrust (unit: N) F_p | 200 | 1000 | 1900 | 2400 | 3200 | 4000 | 5800 | 8200 | 11000
Propeller thruster rotational torque (unit: Nm) M_r2 | 200 | 700 | 1100 | 1400 | 1900 | 2500 | 3700 | 4500 | 7000
推进能力系数与推力及扭矩的对应